## Sheet1
| Aircraft Steady Climb Performance | [10 empty] | assuming laminar flow. The skin friction coefficient is equal to fanning friction factor CD,friction = fF |  |  |  | 3.2653e-05
Aircraft = General Light Aircraft | [9 empty] | rho | 3.9
[5 empty] | mass(kg) |  | power(kw) |  | cl(max) |  |  | Re~ | 490000
Wing |  |  |  |  | 125 |  | 15 |  | 2.5
span(m) | chord(m) | AR | Area(m^2) |  | weight(N) |  | propeff |  |  |  |  | assuming turbulent flow. The skin friction coefficient is equal to fanning friction factor CD,friction = fF |  |  | 0.0046691
4 | 0.5 | 8 | 2 |  | 169 |  | 0.85
cl alfa | clo | cdo | wing eff | K | [7 empty] | Re~ | 1000000
5.0265 | 0.3 | 0.025 | 0.75 | 0.053052
[12 empty] | Power required for level flight Pflgiht |  | 335.2658
223.5107
Velocity | q | cl | cd | T | D | dh/dt(raw) | dh/dt | dh/dt=V/W*(T-D) | [5 empty] | 167.6334
1 | 0.6125 | 137.9592 | 1009.743 | 12.75 | 1236.9352 | -7.2437 | 0 | where L=W approx. |  | Oswald Factor |  | 0.86912 |  | 134.1073
1.5 | 1.3781 | 61.3152 | 199.4755 | 8.5 | 549.8043 | -4.8045 | 0 | [6 empty] | 111.757
2 | 2.45 | 34.4898 | 63.1324 | 6.375 | 309.3487 | -3.5855 | 0 | [6 empty] | 95.7929
2.5 | 3.8281 | 22.0735 | 25.8738 | 5.1 | 198.0961 | -2.855 | 0 | [6 empty] | 83.8205
3 | 5.5125 | 15.3288 | 12.4907 | 4.25 | 137.7095 | -2.3691 | 0 | [6 empty] | 74.5093
3.5 | 7.5031 | 11.262 | 6.7537 | 3.6429 | 101.347 | -2.0235 | 0 | [6 empty] | 67.0611
4 | 9.8 | 8.6224 | 3.9692 | 3.1875 | 77.7965 | -1.7659 | 0 | [6 empty] | 60.968
4.5 | 12.4031 | 6.8128 | 2.4874 | 2.8333 | 61.7019 | -1.5675 | 0 | [6 empty] | 55.8914
5 | 15.3125 | 5.5184 | 1.6405 | 2.55 | 50.2418 | -1.411 | 0 | [6 empty] | 51.5968
5.5 | 18.5281 | 4.5606 | 1.1284 | 2.3182 | 41.8158 | -1.2854 | 0 | [6 empty] | 47.9169
6 | 22.05 | 3.8322 | 0.8041 | 2.125 | 35.461 | -1.1835 | 0 | [6 empty] | 44.729
6.5 | 25.8781 | 3.2653 | 0.59065 | 1.9615 | 30.5698 | -1.1003 | 0 | [6 empty] | 41.9408
7 | 30.0125 | 2.8155 | 0.44554 | 1.8214 | 26.7436 | -1.0323 | 0 | [6 empty] | 39.4821
7.5 | 34.4531 | 2.4526 | 0.34412 | 1.7 | 23.7121 | -0.97687 | -0.97687 | [6 empty] | 37.2982
8 | 39.2 | 2.1556 | 0.27151 | 1.5938 | 21.2866 | -0.93221 | -0.93221 | [6 empty] | 35.3457
8.5 | 44.2531 | 1.9095 | 0.21843 | 1.5 | 19.3324 | -0.8969 | -0.8969 | [6 empty] | 33.5902
9 | 49.6125 | 1.7032 | 0.1789 | 1.4167 | 17.7511 | -0.86988 | -0.86988 | [6 empty] | 32.0038
9.5 | 55.2781 | 1.5286 | 0.14897 | 1.3421 | 16.4692 | -0.85034 | -0.85034 | [6 empty] | 30.5635
10 | 61.25 | 1.3796 | 0.12597 | 1.275 | 15.4315 | -0.83767 | -0.83767 | [6 empty] | 29.2504
10.5 | 67.5281 | 1.2513 | 0.10807 | 1.2143 | 14.5955 | -0.83138 | -0.83138 | [6 empty] | 28.0488
11 | 74.1125 | 1.1402 | 0.093965 | 1.1591 | 13.928 | -0.83111 | -0.83111 | [6 empty] | 26.9456
11.5 | 81.0031 | 1.0432 | 0.082731 | 1.1087 | 13.4029 | -0.83659 | -0.83659 | [6 empty] | 25.9296
12 | 88.2 | 0.95805 | 0.073694 | 1.0625 | 12.9996 | -0.84761 | -0.84761 | [6 empty] | 24.9912
12.5 | 95.7031 | 0.88294 | 0.066358 | 1.02 | 12.7013 | -0.864 | -0.864 | [6 empty] | 24.1223
13 | 103.5125 | 0.81633 | 0.060353 | 0.98077 | 12.4946 | -0.88568 | -0.88568 | [6 empty] | 23.3159
13.5 | 111.6281 | 0.75698 | 0.055399 | 0.94444 | 12.3683 | -0.91255 | -0.91255 | [6 empty] | 22.5659
14 | 120.05 | 0.70387 | 0.051284 | 0.91071 | 12.3132 | -0.94459 | -0.94459 | [6 empty] | 21.8672
14.5 | 128.7781 | 0.65617 | 0.047842 | 0.87931 | 12.3219 | -0.98176 | -0.98176 | [6 empty] | 21.2149
15 | 137.8125 | 0.61315 | 0.044945 | 0.85 | 12.388 | -1.0241 | -1.0241 | [6 empty] | 20.6052
15.5 | 147.1531 | 0.57423 | 0.042493 | 0.82258 | 12.5061 | -1.0716 | -1.0716 | [6 empty] | 20.0343
16 | 156.8 | 0.5389 | 0.040407 | 0.79688 | 12.6717 | -1.1242 | -1.1242 | [6 empty] | 19.4993
16.5 | 166.7531 | 0.50674 | 0.038623 | 0.77273 | 12.8809 | -1.1822 | -1.1822 | [6 empty] | 18.9972
17 | 177.0125 | 0.47737 | 0.037089 | 0.75 | 13.1306 | -1.2454 | -1.2454 | [6 empty] | 18.5256
17.5 | 187.5781 | 0.45048 | 0.035766 | 0.72857 | 13.4178 | -1.314 | -1.314 | [6 empty] | 18.0823
18 | 198.45 | 0.4258 | 0.034619 | 0.70833 | 13.7401 | -1.388 | -1.388 | [6 empty] | 17.6652
18.5 | 209.6281 | 0.40309 | 0.03362 | 0.68919 | 14.0954 | -1.4675 | -1.4675 | [6 empty] | 17.2727
19 | 221.1125 | 0.38216 | 0.032748 | 0.67105 | 14.482 | -1.5527 | -1.5527 | [6 empty] | 16.903
19.5 | 232.9031 | 0.36281 | 0.031983 | 0.65385 | 14.898 | -1.6436 | -1.6436 | [6 empty] | 16.5547
20 | 245 | 0.3449 | 0.031311 | 0.6375 | 15.3423 | -1.7402 | -1.7402 | [6 empty] | 16.2266
20.5 | 257.4031 | 0.32828 | 0.030717 | 0.62195 | 15.8134 | -1.8428 | -1.8428 | [6 empty] | 15.9173
21 | 270.1125 | 0.31283 | 0.030192 | 0.60714 | 16.3104 | -1.9513 | -1.9513 | [6 empty] | 15.626
21.5 | 283.1281 | 0.29845 | 0.029725 | 0.59302 | 16.8322 | -2.0659 | -2.0659 | [6 empty] | 15.3515
22 | 296.45 | 0.28504 | 0.02931 | 0.57955 | 17.3781 | -2.1868 | -2.1868 | [6 empty] | 15.093
22.5 | 310.0781 | 0.27251 | 0.02894 | 0.56667 | 17.9472 | -2.314 | -2.314 | [6 empty] | 14.8496
23 | 324.0125 | 0.26079 | 0.028608 | 0.55435 | 18.5388 | -2.4476 | -2.4476 | [6 empty] | 14.6207
23.5 | 338.2531 | 0.24981 | 0.028311 | 0.54255 | 19.1524 | -2.5878 | -2.5878 | [6 empty] | 14.4055
24 | 352.8 | 0.23951 | 0.028043 | 0.53125 | 19.7874 | -2.7346 | -2.7346 | [6 empty] | 14.2035
24.5 | 367.6531 | 0.22984 | 0.027802 | 0.52041 | 20.4433 | -2.8882 | -2.8882 | [6 empty] | 14.014
25 | 382.8125 | 0.22073 | 0.027585 | 0.51 | 21.1197 | -3.0488 | -3.0488 | [6 empty] | 13.8365
25.5 | 398.2781 | 0.21216 | 0.027388 | 0.5 | 21.8161 | -3.2163 | -3.2163 | [6 empty] | 13.6705
26 | 414.05 | 0.20408 | 0.02721 | 0.49038 | 22.5322 | -3.3911 | -3.3911 | [6 empty] | 13.5157
26.5 | 430.1281 | 0.19645 | 0.027047 | 0.48113 | 23.2678 | -3.573 | -3.573 | [6 empty] | 13.3715
27 | 446.5125 | 0.18924 | 0.0269 | 0.47222 | 24.0223 | -3.7624 | -3.7624 | [6 empty] | 13.2377
27.5 | 463.2031 | 0.18243 | 0.026766 | 0.46364 | 24.7957 | -3.9594 | -3.9594 | [6 empty] | 13.1138
28 | 480.2 | 0.17597 | 0.026643 | 0.45536 | 25.5877 | -4.1639 | -4.1639 | [6 empty] | 12.9996
28.5 | 497.5031 | 0.16985 | 0.02653 | 0.44737 | 26.398 | -4.3763 | -4.3763 | [6 empty] | 12.8947
29 | 515.1125 | 0.16404 | 0.026428 | 0.43966 | 27.2264 | -4.5965 | -4.5965 | [6 empty] | 12.7989
29.5 | 533.0281 | 0.15853 | 0.026333 | 0.4322 | 28.0727 | -4.8248 | -4.8248 | [6 empty] | 12.7119
30 | 551.25 | 0.15329 | 0.026247 | 0.425 | 28.9368 | -5.0613 | -5.0613 | [6 empty] | 12.6335
30.5 | 569.7781 | 0.1483 | 0.026167 | 0.41803 | 29.8186 | -5.306 | -5.306 | [6 empty] | 12.5635
31 | 588.6125 | 0.14356 | 0.026093 | 0.41129 | 30.7177 | -5.5592 | -5.5592 | [6 empty] | 12.5017
31.5 | 607.7531 | 0.13904 | 0.026026 | 0.40476 | 31.6342 | -5.8209 | -5.8209 | [6 empty] | 12.4478
32 | 627.2 | 0.13473 | 0.025963 | 0.39844 | 32.5679 | -6.0913 | -6.0913 | [6 empty] | 12.4018
32.5 | 646.9531 | 0.13061 | 0.025905 | 0.39231 | 33.5187 | -6.3705 | -6.3705 | [6 empty] | 12.3634
33 | 667.0125 | 0.12668 | 0.025851 | 0.38636 | 34.4864 | -6.6586 | -6.6586 | [6 empty] | 12.3325
33.5 | 687.3781 | 0.12293 | 0.025802 | 0.3806 | 35.4711 | -6.9558 | -6.9558 | [6 empty] | 12.309
34 | 708.05 | 0.11934 | 0.025756 | 0.375 | 36.4725 | -7.2622 | -7.2622 | [6 empty] | 12.2928
34.5 | 729.0281 | 0.11591 | 0.025713 | 0.36957 | 37.4906 | -7.578 | -7.578 | [6 empty] | 12.2837
35 | 750.3125 | 0.11262 | 0.025673 | 0.36429 | 38.5253 | -7.9032 | -7.9032 | [6 empty] | 12.2816
35.5 | 771.9031 | 0.10947 | 0.025636 | 0.35915 | 39.5766 | -8.238 | -8.238 | [6 empty] | 12.2865
36 | 793.8 | 0.10645 | 0.025601 | 0.35417 | 40.6444 | -8.5825 | -8.5825 | [6 empty] | 12.2982
36.5 | 816.0031 | 0.10355 | 0.025569 | 0.34932 | 41.7286 | -8.9369 | -8.9369 | [6 empty] | 12.3167
37 | 838.5125 | 0.10077 | 0.025539 | 0.34459 | 42.8291 | -9.3013 | -9.3013 | [6 empty] | 12.3418
37.5 | 861.3281 | 0.098104 | 0.025511 | 0.34 | 43.946 | -9.6759 | -9.6759 | [6 empty] | 12.3736
38 | 884.45 | 0.09554 | 0.025484 | 0.33553 | 45.0791 | -10.0607 | -10.0607 | [6 empty] | 12.4119
38.5 | 907.8781 | 0.093074 | 0.02546 | 0.33117 | 46.2284 | -10.4559 | -10.4559 | [6 empty] | 12.4567
39 | 931.6125 | 0.090703 | 0.025436 | 0.32692 | 47.3938 | -10.8616 | -10.8616 | [6 empty] | 12.508
39.5 | 955.6531 | 0.088421 | 0.025415 | 0.32278 | 48.5754 | -11.278 | -11.278 | [6 empty] | 12.5657
40 | 980 | 0.086224 | 0.025394 | 0.31875 | 49.7731 | -11.7052 | -11.7052 | [6 empty] | 12.6297
40.5 | 1004.6531 | 0.084109 | 0.025375 | 0.31481 | 50.9868 | -12.1433 | -12.1433 | [6 empty] | 12.7
41 | 1029.6125 | 0.08207 | 0.025357 | 0.31098 | 52.2164 | -12.5924 | -12.5924 | [6 empty] | 12.7765
41.5 | 1054.8781 | 0.080104 | 0.02534 | 0.30723 | 53.4621 | -13.0528 | -13.0528 | [6 empty] | 12.8594
42 | 1080.45 | 0.078208 | 0.025324 | 0.30357 | 54.7237 | -13.5245 | -13.5245 | [6 empty] | 12.9484
42.5 | 1106.3281 | 0.076379 | 0.025309 | 0.3 | 56.0012 | -14.0077 | -14.0077 | [6 empty] | 13.0436
43 | 1132.5125 | 0.074613 | 0.025295 | 0.29651 | 57.2946 | -14.5025 | -14.5025 | [6 empty] | 13.145
43.5 | 1159.0031 | 0.072907 | 0.025282 | 0.2931 | 58.6038 | -15.009 | -15.009 | [6 empty] | 13.2526
44 | 1185.8 | 0.07126 | 0.025269 | 0.28977 | 59.9289 | -15.5273 | -15.5273 | [6 empty] | 13.3663
44.5 | 1212.9031 | 0.069668 | 0.025257 | 0.28652 | 61.2698 | -16.0577 | -16.0577 | [6 empty] | 13.4861
45 | 1240.3125 | 0.068128 | 0.025246 | 0.28333 | 62.6264 | -16.6002 | -16.6002 | [6 empty] | 13.612
45.5 | 1268.0281 | 0.066639 | 0.025236 | 0.28022 | 63.9989 | -17.155 | -17.155 | [6 empty] | 13.7441
46 | 1296.05 | 0.065198 | 0.025226 | 0.27717 | 65.387 | -17.7222 | -17.7222 | [6 empty] | 13.8822
46.5 | 1324.3781 | 0.063804 | 0.025216 | 0.27419 | 66.791 | -18.3019 | -18.3019 | [6 empty] | 14.0265
47 | 1353.0125 | 0.062453 | 0.025207 | 0.27128 | 68.2106 | -18.8944 | -18.8944 | [6 empty] | 14.1768
47.5 | 1381.9531 | 0.061145 | 0.025198 | 0.26842 | 69.6459 | -19.4996 | -19.4996 | [6 empty] | 14.3333
48 | 1411.2 | 0.059878 | 0.02519 | 0.26562 | 71.0969 | -20.1177 | -20.1177 | [6 empty] | 14.4958
48.5 | 1440.7531 | 0.05865 | 0.025182 | 0.26289 | 72.5635 | -20.749 | -20.749 | [6 empty] | 14.6645
49 | 1470.6125 | 0.057459 | 0.025175 | 0.2602 | 74.0458 | -21.3935 | -21.3935 | [6 empty] | 14.8393
49.5 | 1500.7781 | 0.056304 | 0.025168 | 0.25758 | 75.5437 | -22.0513 | -22.0513 | [6 empty] | 15.0202
50 | 1531.25 | 0.055184 | 0.025162 | 0.255 | 77.0573 | -22.7226 | -22.7226 | [6 empty] | 15.2072
50.5 | 1562.0281 | 0.054096 | 0.025155 | 0.25248 | 78.5864 | -23.4075 | -23.4075 | [6 empty] | 15.4004
51 | 1593.1125 | 0.053041 | 0.025149 | 0.25 | 80.1312 | -24.1062 | -24.1062 | [6 empty] | 15.5998
51.5 | 1624.5031 | 0.052016 | 0.025144 | 0.24757 | 81.6915 | -24.8187 | -24.8187 | [6 empty] | 15.8053
52 | 1656.2 | 0.05102 | 0.025138 | 0.24519 | 83.2674 | -25.5453 | -25.5453 | [6 empty] | 16.017
52.5 | 1688.2031 | 0.050053 | 0.025133 | 0.24286 | 84.8589 | -26.2861 | -26.2861 | [6 empty] | 16.2349
53 | 1720.5125 | 0.049113 | 0.025128 | 0.24057 | 86.466 | -27.0411 | -27.0411 | [6 empty] | 16.459
53.5 | 1753.1281 | 0.0482 | 0.025123 | 0.23832 | 88.0886 | -27.8106 | -27.8106 | [6 empty] | 16.6894
54 | 1786.05 | 0.047311 | 0.025119 | 0.23611 | 89.7267 | -28.5946 | -28.5946 | [6 empty] | 16.9261
54.5 | 1819.2781 | 0.046447 | 0.025114 | 0.23394 | 91.3803 | -29.3934 | -29.3934 | [6 empty] | 17.169
55 | 1852.8125 | 0.045606 | 0.02511 | 0.23182 | 93.0495 | -30.2069 | -30.2069 | [6 empty] | 17.4182
55.5 | 1886.6531 | 0.044788 | 0.025106 | 0.22973 | 94.7342 | -31.0355 | -31.0355 | [6 empty] | 17.6737
56 | 1920.8 | 0.043992 | 0.025103 | 0.22768 | 96.4344 | -31.8792 | -31.8792 | [6 empty] | 17.9356
56.5 | 1955.2531 | 0.043217 | 0.025099 | 0.22566 | 98.1501 | -32.7381 | -32.7381 | [6 empty] | 18.2039
57 | 1990.0125 | 0.042462 | 0.025096 | 0.22368 | 99.8813 | -33.6123 | -33.6123 | [6 empty] | 18.4786
57.5 | 2025.0781 | 0.041727 | 0.025092 | 0.22174 | 101.628 | -34.5021 | -34.5021 | [6 empty] | 18.7597
58 | 2060.45 | 0.04101 | 0.025089 | 0.21983 | 103.3902 | -35.4076 | -35.4076 | [6 empty] | 19.0472
58.5 | 2096.1281 | 0.040312 | 0.025086 | 0.21795 | 105.1678 | -36.3288 | -36.3288 | [6 empty] | 19.3412
59 | 2132.1125 | 0.039632 | 0.025083 | 0.2161 | 106.961 | -37.266 | -37.266 | [6 empty] | 19.6418
59.5 | 2168.4031 | 0.038969 | 0.025081 | 0.21429 | 108.7695 | -38.2192 | -38.2192 | [6 empty] | 19.9488
60 | 2205 | 0.038322 | 0.025078 | 0.2125 | 110.5936 | -39.1886 | -39.1886 | [6 empty] | 20.2625
60.5 | 2241.9031 | 0.037691 | 0.025075 | 0.21074 | 112.4331 | -40.1743 | -40.1743 | [6 empty] | 20.5827
61 | 2279.1125 | 0.037076 | 0.025073 | 0.20902 | 114.288 | -41.1765 | -41.1765 | [6 empty] | 20.9095
61.5 | 2316.6281 | 0.036475 | 0.025071 | 0.20732 | 116.1584 | -42.1952 | -42.1952 | [6 empty] | 21.243
62 | 2354.45 | 0.035889 | 0.025068 | 0.20565 | 118.0443 | -43.2307 | -43.2307 | [6 empty] | 21.5832
62.5 | 2392.5781 | 0.035318 | 0.025066 | 0.204 | 119.9456 | -44.2831 | -44.2831 | [6 empty] | 21.9301
63 | 2431.0125 | 0.034759 | 0.025064 | 0.20238 | 121.8623 | -45.3525 | -45.3525 | [6 empty] | 22.2838
63.5 | 2469.7531 | 0.034214 | 0.025062 | 0.20079 | 123.7944 | -46.439 | -46.439 | [6 empty] | 22.6443
64 | 2508.8 | 0.033681 | 0.02506 | 0.19922 | 125.742 | -47.5428 | -47.5428 | [6 empty] | 23.0115
64.5 | 2548.1531 | 0.033161 | 0.025058 | 0.19767 | 127.705 | -48.664 | -48.664 | [6 empty] | 23.3857
65 | 2587.8125 | 0.032653 | 0.025057 | 0.19615 | 129.6834 | -49.8028 | -49.8028 | [6 empty] | 23.7667
65.5 | 2627.7781 | 0.032156 | 0.025055 | 0.19466 | 131.6772 | -50.9592 | -50.9592 | [6 empty] | 24.1546
66 | 2668.05 | 0.031671 | 0.025053 | 0.19318 | 133.6865 | -52.1335 | -52.1335 | [6 empty] | 24.5495
66.5 | 2708.6281 | 0.031197 | 0.025052 | 0.19173 | 135.7111 | -53.3257 | -53.3257 | [6 empty] | 24.9514
67 | 2749.5125 | 0.030733 | 0.02505 | 0.1903 | 137.7512 | -54.536 | -54.536 | [6 empty] | 25.3603
67.5 | 2790.7031 | 0.030279 | 0.025049 | 0.18889 | 139.8066 | -55.7645 | -55.7645 | [6 empty] | 25.7762
68 | 2832.2 | 0.029835 | 0.025047 | 0.1875 | 141.8775 | -57.0114 | -57.0114 | [6 empty] | 26.1993
68.5 | 2874.0031 | 0.029401 | 0.025046 | 0.18613 | 143.9638 | -58.2767 | -58.2767 | [6 empty] | 26.6295
69 | 2916.1125 | 0.028977 | 0.025045 | 0.18478 | 146.0654 | -59.5607 | -59.5607 | [6 empty] | 27.0669
69.5 | 2958.5281 | 0.028561 | 0.025043 | 0.18345 | 148.1825 | -60.8635 | -60.8635 | [6 empty] | 27.5115
70 | 3001.25 | 0.028155 | 0.025042 | 0.18214 | 150.3149 | -62.1852 | -62.1852 | [6 empty] | 27.9633
70.5 | 3044.2781 | 0.027757 | 0.025041 | 0.18085 | 152.4628 | -63.5259 | -63.5259 | [6 empty] | 28.4225
71 | 3087.6125 | 0.027367 | 0.02504 | 0.17958 | 154.626 | -64.8858 | -64.8858 | [6 empty] | 28.8889
71.5 | 3131.2531 | 0.026986 | 0.025039 | 0.17832 | 156.8046 | -66.265 | -66.265 | [6 empty] | 29.3627
72 | 3175.2 | 0.026612 | 0.025038 | 0.17708 | 158.9986 | -67.6636 | -67.6636 | [6 empty] | 29.844
72.5 | 3219.4531 | 0.026247 | 0.025037 | 0.17586 | 161.208 | -69.0818 | -69.0818 | [6 empty] | 30.3326
73 | 3264.0125 | 0.025888 | 0.025036 | 0.17466 | 163.4327 | -70.5198 | -70.5198 | [6 empty] | 30.8288
73.5 | 3308.8781 | 0.025537 | 0.025035 | 0.17347 | 165.6729 | -71.9775 | -71.9775 | [6 empty] | 31.3325
74 | 3354.05 | 0.025193 | 0.025034 | 0.1723 | 167.9284 | -73.4553 | -73.4553 | [6 empty] | 31.8437
74.5 | 3399.5281 | 0.024856 | 0.025033 | 0.17114 | 170.1993 | -74.9532 | -74.9532 | [6 empty] | 32.3625
75 | 3445.3125 | 0.024526 | 0.025032 | 0.17 | 172.4855 | -76.4714 | -76.4714 | [6 empty] | 32.889
75.5 | 3491.4031 | 0.024202 | 0.025031 | 0.16887 | 174.7871 | -78.0099 | -78.0099 | [6 empty] | 33.4231
76 | 3537.8 | 0.023885 | 0.02503 | 0.16776 | 177.1041 | -79.569 | -79.569 | [6 empty] | 33.965
76.5 | 3584.5031 | 0.023574 | 0.025029 | 0.16667 | 179.4365 | -81.1488 | -81.1488 | [6 empty] | 34.5147
77 | 3631.5125 | 0.023269 | 0.025029 | 0.16558 | 181.7842 | -82.7493 | -82.7493 | [6 empty] | 35.0721
77.5 | 3678.8281 | 0.022969 | 0.025028 | 0.16452 | 184.1473 | -84.3708 | -84.3708 | [6 empty] | 35.6374
78 | 3726.45 | 0.022676 | 0.025027 | 0.16346 | 186.5258 | -86.0134 | -86.0134 | [6 empty] | 36.2105
78.5 | 3774.3781 | 0.022388 | 0.025027 | 0.16242 | 188.9196 | -87.6772 | -87.6772 | [6 empty] | 36.7916
79 | 3822.6125 | 0.022105 | 0.025026 | 0.16139 | 191.3288 | -89.3623 | -89.3623 | [6 empty] | 37.3807
79.5 | 3871.1531 | 0.021828 | 0.025025 | 0.16038 | 193.7534 | -91.0689 | -91.0689 | [6 empty] | 37.9778
80 | 3920 | 0.021556 | 0.025025 | 0.15937 | 196.1933 | -92.7971 | -92.7971 | [6 empty] | 38.5829
80.5 | 3969.1531 | 0.021289 | 0.025024 | 0.15839 | 198.6485 | -94.5471 | -94.5471 | [6 empty] | 39.1961
81 | 4018.6125 | 0.021027 | 0.025023 | 0.15741 | 201.1191 | -96.3189 | -96.3189 | [6 empty] | 39.8175
81.5 | 4068.3781 | 0.02077 | 0.025023 | 0.15644 | 203.6051 | -98.1128 | -98.1128 | [6 empty] | 40.447
82 | 4118.45 | 0.020517 | 0.025022 | 0.15549 | 206.1065 | -99.9289 | -99.9289 | [6 empty] | 41.0848
82.5 | 4168.8281 | 0.020269 | 0.025022 | 0.15455 | 208.6231 | -101.7672 | -101.7672 | [6 empty] | 41.7308
83 | 4219.5125 | 0.020026 | 0.025021 | 0.15361 | 211.1552 | -103.628 | -103.628 | [6 empty] | 42.3851
83.5 | 4270.5031 | 0.019787 | 0.025021 | 0.15269 | 213.7026 | -105.5113 | -105.5113 | [6 empty] | 43.0478
84 | 4321.8 | 0.019552 | 0.02502 | 0.15179 | 216.2653 | -107.4174 | -107.4174 | [6 empty] | 43.7188
84.5 | 4373.4031 | 0.019321 | 0.02502 | 0.15089 | 218.8434 | -109.3462 | -109.3462 | [6 empty] | 44.3983
85 | 4425.3125 | 0.019095 | 0.025019 | 0.15 | 221.4368 | -111.2981 | -111.2981 | [6 empty] | 45.0863
85.5 | 4477.5281 | 0.018872 | 0.025019 | 0.14912 | 224.0456 | -113.2731 | -113.2731 | [6 empty] | 45.7828
86 | 4530.05 | 0.018653 | 0.025018 | 0.14826 | 226.6697 | -115.2713 | -115.2713 | [6 empty] | 46.4879
86.5 | 4582.8781 | 0.018438 | 0.025018 | 0.1474 | 229.3092 | -117.2929 | -117.2929 | [6 empty] | 47.2015
87 | 4636.0125 | 0.018227 | 0.025018 | 0.14655 | 231.964 | -119.338 | -119.338 | [6 empty] | 47.9238
87.5 | 4689.4531 | 0.018019 | 0.025017 | 0.14571 | 234.6342 | -121.4068 | -121.4068 | [6 empty] | 48.6549
88 | 4743.2 | 0.017815 | 0.025017 | 0.14489 | 237.3197 | -123.4993 | -123.4993 | [6 empty] | 49.3946
88.5 | 4797.2531 | 0.017614 | 0.025016 | 0.14407 | 240.0206 | -125.6158 | -125.6158 | [6 empty] | 50.1431
89 | 4851.6125 | 0.017417 | 0.025016 | 0.14326 | 242.7368 | -127.7564 | -127.7564 | [6 empty] | 50.9005
89.5 | 4906.2781 | 0.017223 | 0.025016 | 0.14246 | 245.4683 | -129.9211 | -129.9211 | [6 empty] | 51.6667
90 | 4961.25 | 0.017032 | 0.025015 | 0.14167 | 248.2152 | -132.1102 | -132.1102 | [6 empty] | 52.4419
90.5 | 5016.5281 | 0.016844 | 0.025015 | 0.14088 | 250.9774 | -134.3237 | -134.3237 | [6 empty] | 53.226
91 | 5072.1125 | 0.01666 | 0.025015 | 0.14011 | 253.755 | -136.5619 | -136.5619 | [6 empty] | 54.0191
91.5 | 5128.0031 | 0.016478 | 0.025014 | 0.13934 | 256.5479 | -138.8247 | -138.8247 | [6 empty] | 54.8212
92 | 5184.2 | 0.0163 | 0.025014 | 0.13859 | 259.3561 | -141.1125 | -141.1125 | [6 empty] | 55.6324
92.5 | 5240.7031 | 0.016124 | 0.025014 | 0.13784 | 262.1797 | -143.4253 | -143.4253 | [6 empty] | 56.4528
93 | 5297.5125 | 0.015951 | 0.025013 | 0.1371 | 265.0186 | -145.7632 | -145.7632 | [6 empty] | 57.2824
93.5 | 5354.6281 | 0.015781 | 0.025013 | 0.13636 | 267.8729 | -148.1264 | -148.1264 | [6 empty] | 58.1212
94 | 5412.05 | 0.015613 | 0.025013 | 0.13564 | 270.7425 | -150.5151 | -150.5151 | [6 empty] | 58.9692
94.5 | 5469.7781 | 0.015449 | 0.025013 | 0.13492 | 273.6274 | -152.9292 | -152.9292 | [6 empty] | 59.8266
95 | 5527.8125 | 0.015286 | 0.025012 | 0.13421 | 276.5277 | -155.3691 | -155.3691 | [6 empty] | 60.6933
95.5 | 5586.1531 | 0.015127 | 0.025012 | 0.13351 | 279.4433 | -157.8348 | -157.8348 | [6 empty] | 61.5694
96 | 5644.8 | 0.01497 | 0.025012 | 0.13281 | 282.3742 | -160.3265 | -160.3265
96.5 | 5703.7531 | 0.014815 | 0.025012 | 0.13212 | 285.3205 | -162.8442 | -162.8442
97 | 5763.0125 | 0.014662 | 0.025011 | 0.13144 | 288.2821 | -165.3882 | -165.3882
97.5 | 5822.5781 | 0.014512 | 0.025011 | 0.13077 | 291.259 | -167.9586 | -167.9586
98 | 5882.45 | 0.014365 | 0.025011 | 0.1301 | 294.2513 | -170.5555 | -170.5555
98.5 | 5942.6281 | 0.014219 | 0.025011 | 0.12944 | 297.2589 | -173.179 | -173.179
99 | 6003.1125 | 0.014076 | 0.025011 | 0.12879 | 300.2818 | -175.8293 | -175.8293
99.5 | 6063.9031 | 0.013935 | 0.02501 | 0.12814 | 303.3201 | -178.5065 | -178.5065
100 | 6125 | 0.013796 | 0.02501 | 0.1275 | 306.3737 | -181.2108 | -181.2108