## USE ME
Categories:
remote sensing
spectrometers |  | ***please note I copy and paste some stuff- especially descriptions, so make sure to rephrase/cite correctly if using for something other than reference:)
radiometers
atmospheric research
lidar system
doppler radar |  | General Notes:
geophysical |  | Cassini first to actually orbit the planet.
magnometers
gravimeters
imaging
cameras |  | KEY:
hyperspectral cameras |  | How I divided up categories:
environmental maintenance |  | data acquisition: has a frequency
gas spectrometer |  | atmospheric research: gives info about the atmosphere in some way
pitot tube |  | telescope
data acquisition and transmission |  | magnometer
telemetry system |  | spectrometer: if it is this specifically, I did not also say atmospheric research
imaging: specifically gets images
Instrument | Category | Mass | Dimensions | Power Usage | Bit Rate | Instrument Specific Specs | Description | Mission | References
radio science subsystem | data acquisition | 14.38 kg | 4 m high gain antenna | peak operating: 80.70 W | NA | only deep space mission to transmit to Earth at three radio wavelengths (approximately 14 cm wavelength, designated S-band; 4 cm, designated X-band; and 1 cm, designated Ka-band) simultaneously. | send radio signals via high-gain antenna study how the signals were altered--> learn about gravity fields, atmospheric structure, composition, ring structure and particle sizes, surface properties and more | cassini | https://science.nasa.gov/mission/cassini/spacecraft/cassini-orbiter/radio-science-subsystem/ https://nssdc.gsfc.nasa.gov/nmc/spacecraft/display.action?id=1997-061A#:~:text=It%20measures%206.8%20m%20in,Cassini%20is%20three%2Daxis%20stabilized.
radar | imaging, data acquisition | 41.43 kg |  | peak operating: 108.40 W | peak data rate: 364.800 kilobits/sec | Synthetic Aperture Radar Imager [SAR] (13.78 GHz Ku-band; 0.35 to 1.7 km resolution) Altimeter (13.78 GHz Ku-band; 24 to 27 km horizontal, 90 to 150 m vertical resolution) Radiometer (13.78 GHz passive Ku-band; 7 to 310 km resolution) | sent radio waves at surfaces and, by recording slight differences in the signal’s arrival time and wavelength back at the spacecraft, the instrument created pictures of the landscapes upon which it reflected. Built primarily for titan | cassini | https://science.nasa.gov/mission/cassini/spacecraft/cassini-orbiter/radio-detection-and-ranging/ additional design parameters: https://pds-atmospheres.nmsu.edu/data_and_services/atmospheres_data/Cassini/inst-radar.html user guide: https://pds-imaging.jpl.nasa.gov/documentation/RADARUsersGuide2ndEdV2.pdf
Radio and Plasma Wave Science | atmospheric research | 6.80 kg | 3 antennas x 33 feet (10 meters) long each | avg operating: 7.00 W | avg data rate: 0.90 kilobits/s | Electric Field Sensor Magnetic Field Sensor Langmuir Probe High, Medium, and Wide Band Receivers | detected radio and plasma waves, as well as the plasma medium through which Cassini passed, using a suite of antennas and sensors study intensity of waves and magnetosphere (density and temp of plasma) | cassini | https://science.nasa.gov/mission/cassini/spacecraft/cassini-orbiter/radio-and-plasma-wave-science/
Magnetosphere Imaging Instrument | imaging, spectrometer | 16 kg |  | avg operating: 14.00 W | avg data rate: 7.00 kilobits/s | INCA field of view: 120º x 90º CHEMS field of view: 4.0º x 159º | 3 sensors detect energetic charged particles (protons, electrons, ions Low-Energy Magnetospheric Measurement System measured the number of electrons, protons and ions that struck its detectors, as well as how fast they were traveling and what directions they were coming from. Charge-Energy-Mass Spectrometer: measured the charge and composition of the particles that struck its detectors Ion and Neutral Camera: Remote sensing energetic neutral atoms and ion species | cassini | https://science.nasa.gov/mission/cassini/spacecraft/cassini-orbiter/magnetospheric-imaging-instrument/ additional design parameters: https://pds-atmospheres.nmsu.edu/data_and_services/atmospheres_data/Cassini/inst-mimi.html
magnetometer (MAG) | magnometer | 3.00 kg | installed on a 36-foot (11 meter) non-metal arm called a “mag boom” to get them as far away from the spacecraft as was practical. The vector/scalar helium magnetometer was at the end of the boom, and the fluxgate magnetometer was about halfway along its length. | avg operating: 3.10 W | avg data rate: 3.60 kilobits/s | Both could measure the magnitude and direction of magnetic fields vector/scalar magnetometer had a second mode in which it detected strength only | highly-sensitive and extremely precise compass direction and strength of magnetic fields around the spacecraft | cassini | https://science.nasa.gov/mission/cassini/spacecraft/cassini-orbiter/magnetometer/
Ion and Neutral Mass Spectrometer (INMS) | spectrometer | 9.25 kg | 19.1cm height x 32.4cm length x 22.9cm width | avg operating: 27.70 W | avg data rate: 1.50 kilobits/s | mass-per-charge ratio (m/q) in the range of 0.5 to 8.5 and 11.5 to 99.5 u per charge, by way of a quadrupole radio frequency mass filter | quadrupole mass spectrometer determine the chemical, elemental and isotopic composition of the gaseous and volatile components of the neutral particles and the low energy ions |  | https://science.nasa.gov/mission/cassini/spacecraft/cassini-orbiter/ion-and-neutral-mass-spectrometer/ https://attic.gsfc.nasa.gov/inms/ extra details/good reference: https://pds-rings.seti.org/cassini/report/Cassini%20Final%20Report%20-%20Volume%201%20-%20INMS.pdf
Cosmic Dust Analyzer (CDA) | atmospheric research | 16.36 kg | 50.7 cm length x 45.0 cm diameter; 81 cm x 67 cm x 45 cm overall | peak operating: 18.38 W (including articulation) avg operating: 11.38 W | peak data rate: 0.524 kilobits/s | detects dust particles one-thousandth of a millimeter wide and sometimes as small as one-millionth of a millimeter | determine particle's charge, speed, size and which direction it was going | cassini | https://science.nasa.gov/mission/cassini/spacecraft/cassini-orbiter/cosmic-dust-analyzer/ paper with more specific details if needed: https://link.springer.com/article/10.1007/s11214-004-1435-z
Cassini Plasma Spectrometer (CAPS) | spectrometer | 12.50 kg |  | avg operating: 14.50 W | data rate: 0.5 kilobits/s (survey) to 16 kbps (encounters/selected perisapsis) | could only detect particles that physically collided with its detectors short circuiting caused it to be turned off for good ELS measured the velocity distribution of electrons from 0.7 eV to 30 keV The IBS measured ion velocity distributions with energy resolution from 1 eV to 50 keV. specially designed to measure sharply defined ion beams expected in the solar wind at 9.5 AU IMS measured magnetospheric plasmas and low-concentration ion species with atomic resolution M/delta M ~70 and effective resolution as high as ~2500 IBS field of view: 3x 1.5ºx150º IMS field of view: 11ºx160º ELS field of view: 5ºx160º | electron sensor (ELS), the ion mass spectrometer (IMS), or the ion beam sensor (IBS) measured the particle’s kinetic energy, the direction the particle was traveling, and the ion mass spectrometer also measured the particle’s mass | cassini | https://science.nasa.gov/mission/cassini/spacecraft/cassini-orbiter/cassini-plasma-spectrometer/ https://pds-ppi.igpp.ucla.edu/mission/Cassini-Huygens/CO/CAPS https://pds-rings.seti.org/cassini/report/Cassini%20Final%20Report%20-%20Volume%201%20-%20CAPS.pdf
Visible and Infrared Mapping Spectrometer (VIMS) | spectrometer | 37.14 kg | 78 cm x 76 cm x 55 cm | peak operating: 27.20 W avg operating: 21.83 W | peak data rate: 182.784 kilobits/sec | Visible Channel [VIMS-V] (0.35 to 1.07 µm [96 channels]; 32x32 mrad field of view) Infrared Channel [VIMS-IR] (0.85 to 5.1 µm [256 channels]; 32x32 mrad field of view) | collects both light that is visible to humans and infrared light of slightly longer wavelengths. Separates the light into its various wavelengths can also create images from light data similar to visible-light camera used to determine the content and temperatures of atmospheres, rings and surfaces in the Saturn system | cassini | https://science.nasa.gov/mission/cassini/spacecraft/cassini-orbiter/visible-and-infrared-mapping-spectrometer/
Ultraviolet Imaging Spectrograph | imaging, telescope | 14.46 kg | 48 cm x 30 cm x 23 cm | peak operating: 11.83 W | peak data rate: 32.096 kilobits/sec | measure wavelengths from 55.8 to 190 nanometers | created pictures by observing ultraviolet light determine what those gases are made of by splitting the light into its component wavelengths box of four telescopes | cassini | https://science.nasa.gov/mission/cassini/spacecraft/cassini-orbiter/ultraviolet-imaging-spectrograph/
Imaging Science Subsystem (ISS) | imaging | 57.83 kg | 95x40x33 cm (NAC); 55x35x33 cm (WAC) | peak operating: 55.90 W | peak data rate: 365.568 kilobits/sec | Wide Angle Camera [WAC](20 cm f/3.5 refractor; 380-1100 nm; 18 filters; 3.5ox3.5o) Narrow Angle Camera [NAC](2 m f/10.5 reflector; 200-1100 nm; 24 filters; 0.35ox0.35o) | wide-angle and a narrow-angle digital camera sensitive to visible wavelengths of light and to some infrared and ultraviolet wavelengths. Each camera had several filters mounted on wheels to select the wavelengths to be sampled in each image | cassini | https://science.nasa.gov/mission/cassini/spacecraft/cassini-orbiter/imaging-science-subsystem/
Composite Infrared Spectrometer (CIRS) | spectrometer, telescope | 39.24 kg | 50-cm diameter telescope; 89 cm x 76 cm x 52 cm | peak operating: 32.89 W avg operating: 26.37 W | peak data rate: 6.000 kilobits/sec | Far-Infrared Focal Plane [FP1] (16.67 to 1000 µm; 4.3 mrad circular field of view) Mid-Infrared Focal Plane [FP3] (9.09 to 16.67 µm; 1x10 array of 0.273 mrad squares) Mid-Infrared Focal Plane [FP4] (7.16 to 9.09 µm; 1x10 array of 0.273 mrad squares) | captured infrared light and split the light into its component wavelengths measured the strength of the light at each of those wavelengths to measure the temperature and composition of objects | cassini | https://science.nasa.gov/mission/cassini/spacecraft/cassini-orbiter/composite-infrared-spectrometer/
Radio Science System (RSS) | data acquisition | 44 kg | signals were radiated via a 3.66 m diameter parabolic high gain antenna (HGA) | Output powers of 9 and 26 watts could be selected at S-band; the choices at X-band were 12 and 22watts. |  | S-band receiver (2115 MHz nominal frequency) and transmitters at both S-band (2295 MHz nominal) and X-band (8415 MHz nominal) The HGA transmit boresight gain of the HGA was 36 dB at S-band and 47 dB at X-band For receiving, the S-band HGA gain was 35 dB at 2115 MHz and the polarization was right-hand circular. The receiving system noise temperature was approximately 2000K, the carrier tracking loop bandwidth was 18 Hz, and the ranging channel noisebandwidth was 1.5 MHz | determine the physical properties of planetary and satellite ionospheres and atmospheres determine planetary and satellite masses, gravity fields and densities determine the amount and size distributions of material in the rings of Saturn and the ring dimensions | voyager 2 | https://nssdc.gsfc.nasa.gov/nmc/experiment/display.action?id=1977-076A-02 https://pds-ppi.igpp.ucla.edu/mission/Voyager/VG2/RSS#
Cosmic Ray Telescope (CRS) | spectrometer, telescope | 7.5 kg | HET: 2 A elements each 8 cm2 in area and .15 mm thick, C1 element 8 cm2 in area and 3 mm thick, 6 C detectors each 8 cm2 in area and 6 mm thick, 2 B detectors each 8 cm2 by 2 mm thick LET: 3 micron Aluminum collimator 2 detectors (2.8 cm2 by 35 microns thick), 2 detectors (4.5 cm2 by 450 microns thick) TET: eight solid state detectors, each 3 mm thick and 4.5 cm2 in area | avg: 5.4 W |  | LET measurement of fluxes as high as 5.0E+05/(cm2-s-sr) HETS energy range: 6 and 500 MeV/nucleon, nuclei of atomic numbers 1 thru 30, electrons in the energy range 3 to 100 MeV LETS energies between .15 and 30 MeV/nucleon and atomic numbers from 1 to 30 TET: electrons in energy range 3 and 100 MeV | Two High Energy Telescopes (HET-I and HET-II) Four Low Energy Telscopes dE/dx vs. E (LET A,B,C, and D) The Electron Telescope (TET) HETs and LETs are redundant HET measure particle energy loss (dE/dx), total energy, and range LET measure low-energy solar flare particles in the interplanetary space and trapped particles in the Jovian and Saturnian magnetospheres TET used as total absorption spectrometers | voyager 2, voyager 1 | https://voyager.gsfc.nasa.gov/instruments.html https://nssdc.gsfc.nasa.gov/nmc/experiment/display.action?id=1977-076A-08 https://voyager.gsfc.nasa.gov/mission.html
Plasma Waves Experiment (PWS) | data acquisition | 1.4 kg | 10-m antennas | avg: 1.3 W | avg bit rate: 0.032 kbps | frequency range from 10 Hz to 56 kHz operational concideration: maintaining the proper operating mode and obtaining waveform samples as often as the spacecraft tape recorder/downlink capabilities allow | electron density profiles, local wave-particle interactions 16-channel step frequency receiver and a low-frequency waveform receiver with associated electronics | voyager 2, voyager 1 | https://space.physics.uiowa.edu/plasma-wave/plasma-wave/voyager/home.html https://nssdc.gsfc.nasa.gov/nmc/experiment/display.action?id=1977-076A-13 https://pds-rings.seti.org/voyager/pws/index.html
Low-Energy Charged Particles Experiment (LECP) | telescope, atmospheric research | 7.5 kg | telescope with solid-state detectors ranging from 2-2450 micrometers in thickness | avg: 3.8 W |  | measure the differential in energy fluxes and angular distributions of ions >30 keV and electrons >20 keV, and the differential in energy ion composition >200 keV/nuc | study energetic particles in both planetary and interplanetary environments | voyager 2, voyager 1 | http://sd-www.jhuapl.edu/VOYAGER/ https://nssdc.gsfc.nasa.gov/nmc/experiment/display.action?id=1977-076A-07
Plasma Spectrometer (PLS) | spectrometer | 9.9 kg |  | avg: 8.1 W | avg bit rate: 0.032 kbps | earth pointing detector: 3 sequential energy scane with (delta E)/E equal to 29, 7.2, and 1.8% Side-looking detector measured electrons in the energy range from 5 eV to 1 keV | two Faraday-cup detectors, one pointed along the earth-spacecraft line and one at right angles to this line determined macroscopic properties of the plasma ions- velocity, density, and pressure actually may have 3 detectors? Sources say two different things | voyager 2, voyager 1 | https://nssdc.gsfc.nasa.gov/nmc/experiment/display.action?id=1977-076A-06 https://voyager.jpl.nasa.gov/mission/spacecraft/instruments/pls/
Triaxial Fluxgate Magnetometer (MAG) | magnometer | 5.6 kg | 13m long | avg: 2.2 W | avg bit rate: 0.12 kbps | Data accuracy of the interplanetary fields was plus or minus 0.1 nT, and the range of measurements was from 0.01 nT to 2.E-3 T | investigate magnetic fields and solar-wind interactions two high-field and two low-field triaxial fluxgate magnetometers | voyager 2, voyager 1 | https://nssdc.gsfc.nasa.gov/nmc/experiment/display.action?id=1977-076A-05 https://spdf.gsfc.nasa.gov/pub/data/voyager/documents/vgrmag_website/ https://pds.nasa.gov/ds-view/pds/viewContext.jsp?identifier=urn%3Anasa%3Apds%3Acontext%3Ainstrument%3Avg1.mag&version=1.0
Photopolarimeter (PPS) | atmospheric research | 2.55 kg | 8-in. (20-cm) f/1.1 telescope | avg: 0.7 W | avg bit rate: 0.04 kbps | sends radiation through a polarizer and a filter for one of eight bands in the 2200- to 7300-A spectral region | determine surface texture and composition, size distribution and composition of Saturn's and Uranus' rings, information on atmospheric scattering properties and density, and molecular scale heights | voyager 2, voyager 1 | https://nssdc.gsfc.nasa.gov/nmc/experiment/display.action?id=1977-076A-11 https://pds-atmospheres.nmsu.edu/data_and_services/atmospheres_data/Voyager/pps.html
Planetary Radio Astronomy Experiment (PRA) | data acquisition | 7.7 kg | pair of orthogonal 10-m monopole antennas | avg: 5.5 W | avg bit rate: 0.266 kbps | sweep-frequency radio receiver operating in both polarization states, between 20 kHz and 40.5 MHz | studied magnetospheric plasma resonances and of nonthermal radio emissions | voyager 2, voyager 1 | https://nssdc.gsfc.nasa.gov/nmc/experiment/display.action?id=1977-076A-10 https://pds-atmospheres.nmsu.edu/data_and_services/atmospheres_data/Voyager/pra.html
Infrared Interferometer Spectrometer (IRIS) | spectrometer, telescope | 19.47 kg | 50cm Cassegrain telescope | avg: 12 W | avg bit rate: 1.12 kbps | interferometer had a spectral range of approximately 180 to 2500 1/cm (4-55 micrometers) radiometer range covered the spectra from approximately 5000 to 30000 1/cm (0.33-2 micrometers) nominal apodized spectral resolution of the interferometer was 4.3 1/cm telescope had a 0.25-deg field of view and effective focal length of 303.5 cm calibrated at assumed 0K | Michelson interferometer for measurements in the thermal infrared and a single channel radiometer that operates in the visible and near infrared studied both global and local energy balance, atmospheric composition, vertical temperature profiles composition, thermal properties, and size of particles in Saturn's rings basic quantity measured was the spectral radiance of emitted and reflected IR radiation and a large fraction of reflected visible energy | voyager 2, voyager 1 | https://nssdc.gsfc.nasa.gov/nmc/experiment/display.action?id=1977-076A-03 https://pds-atmospheres.nmsu.edu/data_and_services/atmospheres_data/Voyager/iris.html
Ultraviolet Spectrometer (UVS) | spectrometer | 4.5 kg | 43.2 cm length x 14.8 cm width x 17.2 cm height | avg: 3.5 W |  | wavelength range of 0.0535 to 0.1702 micron for Voyager 1 and 0.0513 to 0.1680 micron for the Voyager 2 airglow field-of-view (FOV) of 0.10 x 0.87 degrees full-width-half-maximum occultation field is 0.25 x 0.87 degrees | designed to measure atmospheric properties and measured radiation 2 modes: airglow (atmospheric radiation measured) and occultation (solar spectrum recorded) | voyager 2, voyager 1 | https://nssdc.gsfc.nasa.gov/nmc/experiment/display.action?id=1977-076A-04 https://pds-atmospheres.nmsu.edu/data_and_services/atmospheres_data/Voyager/uvs.html http://vega.lpl.arizona.edu/voyager_uvs/instrument.html
Imaging Science System (ISS) | imaging | 38.2 kg | narrow angle camera: 0.98mm length, 0.25mm width, 0.25mm height wide angle camera: 0.55mm length, 0.20mm width, 0.20mm height (note units are a bit unclear in reference) | avg: 35 W | avg bit rate: 115 kbps | maximum resolution achievable depended greatly on the actual trajectory on this multi-encounter mission, but was as high as 0.5 to 1.0 km (closest approach to some objects), better than 20km (Jupiter), better than 5km (Saturn) | one narrow-angle, long-focal-length camera and one wide-angle, short-focal-length camera goal: photograph global motions and cloud distributions, gross dynamical properties, zonal rotations, orientation of spin axes, zonal shear, vertical shear, flow instabilities, spots, and spectrum of scale of atmospheric motions in time and space. | voyager 2, voyager 1 | https://nssdc.gsfc.nasa.gov/nmc/experiment/display.action?id=1977-076A-01 https://pds-rings.seti.org/voyager/iss/instrument.html https://pds-atmospheres.nmsu.edu/data_and_services/atmospheres_data/Voyager/iss.html
Triaxial Fluxgate Magnetometer | magnometer |  |  |  |  | capable of measuring fields from 1.E-6 to 1.E-3 T (0.01 to 10 gauss) along each orthogonal axis | measure magnetic field single-range triaxial fluxgate magnetometer sensor and associated electronics | pioneer 11 | https://arcnav.psi.edu/urn:nasa:pds:context:instrument:fgm.p11
Trapped Radiation Detector (TRD) | telescope, atmospheric research |  |  |  |  | Cerenkov counter recorded electrons of energy 0.5 to 12 MeV electron scatter detector was activated by electrons at 100 to 400 keV minimum ionizing detector measured minimum ionizing particles (i.e., less than 3 MeV) and protons in the range of 50 to 350 MeV two scintillation detectors distinguished roughly between electrons of less than 5 and protons of less than 50 keV. | five different types of telescopes types of particles within the belts, their distribution, energy, and intensity |  | https://pds-ppi.igpp.ucla.edu/mission/Pioneer_11/P11/TRD
Meteoroid Detectors | [7 empty] | pioneer 11 | https://agupubs.onlinelibrary.wiley.com/doi/epdf/10.1029/JA085iA11p05651
Sisyphus Asteroid/Meteoroid Detector (AMD) | [7 empty] | pioneer 11 | https://agupubs.onlinelibrary.wiley.com/doi/epdf/10.1029/JA085iA11p05651
Geiger Tube Telescope (GTT) | telescope | 1.64 kg | 0.145 mt height, 0.171 mt length, 0.145 mt width |  |  | detect protons in the specific energy range 0.61 to 3.41 MeV | used seven miniature Geiger tubes in three arrays to measure proton and electron fluxes | pioneer 11 | https://space.physics.uiowa.edu/pioneer/p11.html https://space.physics.uiowa.edu/pioneer/gtt.html https://nssdc.gsfc.nasa.gov/nmc/experiment/display.action?id=1973-019A-11
Cosmic Ray Telescope (CRT) | telescope, atmospheric research |  |  |  |  | high energy telescope measures the flux of protons between 56 and 800 MeV medium energy telescope measures protons with energies between 3 and 22 MeV low energy telescope measures the flux of electrons between .05 and 1 MeV, and of protons between .05 and 20MeV | designed to monitor solar and galactic cosmic rays and track the twisting high energy particles from the Sun three, three-element, solid-state telescopes | pioneer 11 | https://pds-ppi.igpp.ucla.edu/mission/Pioneer_10/P10/CRT
Charged Particle Instrument (CPI) | telescope, atmospheric research |  |  |  |  | main telescope providing energy spectra (approximately 3 to 68 MeV for protons and 10 to 150 MeV/nucleon for oxygen) low-energy subsystem telescope extend the high-sensitivity proton measurements below 1 MeV (0.3 to 9 MeV) electron current detector measure high fluxes of electrons with energies above 3 MeV | measured charged-particle composition and spectra using four detector systems | pioneer 11 | https://nssdc.gsfc.nasa.gov/nmc/experiment/display.action?id=1972-012A-02
Ultraviolet Photometer | atmospheric research |  |  |  |  | broadband photometer sensitive between 200 and 800 A | investigated the ultraviolet reflective properties or emission from interplanetary hydrogen, helium and dust, and from Jupiter's atmosphere and satellites | pioneer 11 | https://pds-ppi.igpp.ucla.edu/mission/Pioneer_11/P11/UV# https://nssdc.gsfc.nasa.gov/nmc/experiment/display.action?id=1972-012A-06
Quadrispherical Plasma Analyzer | atmospheric research |  | mean plate radius of 9 cm and separation of 0.5 cm |  |  | measuring incident plasma distribution parameters over the energy range 0.1 to 18 keV for protons and approximately 1 to 500 eV for electrons | dual 90-deg quadrispherical electrostatic analyzers, one with 26 individual particle detectors and the other with 5 current collectors measured direction of arrival, the energy, and the number of ions and electrons making upthe solar wind | pioneer 11 | https://pds-ppi.igpp.ucla.edu/mission/Pioneer_11/P11/PA# https://arcnav.psi.edu/urn:nasa:pds:context:instrument:pa.p11
Infrared Radiometer | telescope, atmospheric research |  | 7.62-cm reflecting Cassegrain telescope |  |  | 1-deg by 3-deg field of view | measured the Jovian and Saturnian thermal balance, temperature distribution in the outer atmosphere, general surface composition, and dark-side temperature | pioneer 11 | https://nssdc.gsfc.nasa.gov/nmc/experiment/display.action?id=1973-019A-08
Helium Vector Magnetometer (HVM) | magnometer |  | lightweight boom extended 6.6 meters from the center of the spacecraft |  |  | eight different ranges lowest covered magnetic fields from +/-0.01 to +/-4.0 gamma highest covered fields up to +/-140,000 gamma (i.e. +/-l.4 Gauss) | measured the fine structure of the interplanetary field, maped the Jovian field, and provided field measurements to evaluate solar wind interaction with Jupiter | pioneer 11 | https://pds-ppi.igpp.ucla.edu/mission/Pioneer_11/P11/HVM#
Imaging Photopolarimeter | imaging |  | 2.54-cm Maksutov catadioptric telescope |  |  | 8- by 8-mrad field-stop aperture, while the spin-scan imaging used a 0.5- by 0.5-mrad aperture stop telescope focal ratio f/3.4 | made simultaneous 2 color polarimetric and radiometric measurements, and moderate-resolution (about 200 km at best) spin-scan images of Jupiter and the Jovian satellites | pioneer 11 | https://nssdc.gsfc.nasa.gov/nmc/experiment/display.action?id=1972-012A-07
DraGNS: Gamma-ray Neutron Spectrometer | spectrometer |  | GRS 5-cm diameter by 5-cm tall Ge crystal NS two 1.27 cm by 17 cm long 3He gas proportional sensors |  |  |  | measure the elemental composition uses a pulsed neutron generator GRS- gamma ray, need to operate at cryo- genic temperatures (will be passively cooled by titan atmosphere) NS- neutron | dragonfly | https://space.jhuapl.edu/destinations/instruments/dragns https://www.hou.usra.edu/meetings/lpsc2022/pdf/1939.pdf
DrACO: Drill for Acquisition of Complex Organics |  |  | 4.6 cm diameter Drill Bit |  |  |  | capture Titan material from up to 6 cm deep and deliver it to Dragonfly Mass Spectrometer pneumatic transfer system | dragonfly | https://www.hou.usra.edu/meetings/lpsc2022/pdf/1069.pdf https://www.hou.usra.edu/meetings/lpsc2020/pdf/1763.pdf
DraMS: Mass Spectrometer | spectrometer |  |  |  |  | predicted performance: mass range 15–1950Da, mass resolution 0.4–3D, mass accuracy ±0.4Da, limit of detection 100 ppbw organics in surface sample | linear ion trap mass spectrometer | dragonfly | https://ntrs.nasa.gov/api/citations/20210011122/downloads/Trainer_DraMS_Update_LPSC21_1532.pdf
DraGMet: Geophysics & Meteorology Package | atmospheric research | [5 empty] | measure atmospheric temperature, pressure, humidity and wind speed use a seismometer to study the depth of Titan’s interior liquid water ocean and to search for tectonic activity optical sensing of methane humidity; a solid-state hydrogen abundance sensor; pressure and temperature sensors; and wind sensors |  | https://space.jhuapl.edu/destinations/missions/dragonfly#:~:text=Spacecraft%20and%20Instruments&text=Dragonfly%20will%20be%20equipped%20with,those%20relevant%20to%20biological%20processes. https://space.jhuapl.edu/destinations/instruments/dragmet https://meetingorganizer.copernicus.org/EPSC2018/EPSC2018-597.pdf
DragonCam: Camera Suite | imaging | [5 empty] | capture sweeping panoramic views surrounding each landing site, microscopic images at sand-grain scale and aerial images |  | https://space.jhuapl.edu/destinations/missions/dragonfly#:~:text=Spacecraft%20and%20Instruments&text=Dragonfly%20will%20be%20equipped%20with,those%20relevant%20to%20biological%20processes. https://www.lpi.usra.edu/opag/meetings/opag2020fall/presentations/Turtle_6017.pdf
mass spectrometer | spectrometer | [5 empty] | Determine the chemistry of a Titan sea | Titan Mare Explorer (TiME) | https://kiss.caltech.edu/workshops/titan/presentations/aharonson.pdf
Meteorology and Physical Properties Package (Sonar) (MP3) | [5 empty] | measurements taken: characterize the vehicle motion during descent and on the surface; air and sea temperatures; pressure history to constrain waves and gravitational tides in the atmosphere; Methane humidity and presence of fog wind speed and direction; real and imaginary parts of the dielectric constant; speed of sound in the liquid; depth of Titan’s sea and the presence of bubble or precipitation noise at the sea surface; presence of absorbing and scattering particles in the liquid--> deposition of solar heat of the liquid | vital in-situ measurements that will constrain the processes at work in and between Titan’s atmosphere and seas integrated suite of small, simple sensors that combines the function of traditional meteorology packages with liquid physical properties and depth-sounding accelerometers and angular rate sensors, temp and pressure sensors, absorption spectrophotometer, ultrasonic anemometer, immersed parallel-plate capacitor, 2 ultrasound transducers, piezoelectric transducer | Titan Mare Explorer (TiME) | https://www.lpi.usra.edu/meetings/lpsc2012/pdf/2768.pdf