## Sheet1
EPS design parameters | solar photovoltaic | solar thermal dynamic | RTG | nuclear reactor | fuel cell
power range (kW) | 0.2-300 | 5-300 | 0.2-10 | 5-300 | 0.2-50
specific power (W/kg) | 25-200 | 9-15 | 5-20 | 2-40 | 275
specific cost ($/W) | 800-3000 | 1000-2000 | 16000-200000 | 400000-700000 | 50000-100000
hardness -natural radiation -nuclear threat -laser threat -pellets | low-medium medium medium low | high high high medium | very high very high very high very high | very high very high very high very high | high high high medium
stability and maneuverability | low | medium | high | high | high
low-orbit drag | high | high | low | medium | low
degradation over life | medium | medium | low | low | low
storage required for solar eclipse | yes | yes | no | no | no
sensitivity to sun angle | medium | high | none | none | none
sensitivity to spacecraft shadowing | low | high | none | none | none
obstruction of spacecraft viewing | high | high | low | medium | none
fuel availability | unlimited | unlimited | very low | very low | medium
safety analysis reporting | minimal | minimal | routine | extensive | routine
IR signature | low | medium | medium | high | medium
principal applications | earth-orbiting spacecraft | interplanetary, earth-orbiting spacecraft | interplanetary | interplanetary | interplanetary
NOTE:
specific power and specific cost are most often the factors that are looked at
almost all earth orbiting missions use solar photovoltaic
almost all missions beyond mars use RTG
SOURCE: everything is directly copied from this book
Wertz, J. R., Everett, D. F., Puschell, J. J., "Spacecraft Subsystems IV- Communications and Power," Space Mission Engineering: The New SMAD, edited by Wertz, J. R., Everett, D. F., Puschell, J. J., Microcosm Press, 2018, pp. 659.
ISBN 978-1-881883-15-9